## Sheet1
BATCH NUMBER | WAFER | CHIP X | CHIP Y | Irrad DATE | Currents before irradiation |  |  | Currents after 10MRad |  |  | Min Vdd before Irrad |  | Min Vdd After 10MRad |  | Minimum Vdd at 50MHz before irradiation [V] | [7 empty] | Minimum Vdd at 40MHz before irradiation [V] | [7 empty] | Minimum Vdd at 50MHz after irradiation [V] | [7 empty] | Minimum Vdd at 40MHz after irradiation [V] | [7 empty] | COMMENTS
[5 empty] | Analog | Dig M | Dig Sl | Analog | Dig M | Dig Sl | 50MHz | 40MHz | 50MHz | 40MHz | CnfReg | Address | L1 Cnt | Token | Inp Line | Inp Reg | Fake Sl | Slave | CnfReg | Address | L1 Cnt | Token | Inp Line | Inp Reg | Fake Sl | Slave | CnfReg | Address | L1 Cnt | Token | Inp Line | Inp Reg | Fake Sl | Slave | CnfReg | Address | L1 Cnt | Token | Inp Line | Inp Reg | Fake Sl | Slave
Z37553 | 3 | 3 | 12 | 2004-09-09 | 73 | 56 | 37 | 62 | 133 | 113 | 4.5 | 4.5 | 4.5 | 4.5 | 3.3 | 3.3 | 3.3 | 3.3 | 3.3 | 4.5 | 3.3 | 3.3 | 3.3 | 3.3 | 3.3 | 3.3 | 3.3 | 4.5 | 3.3 | 3.3 | 3.3 | 3.3 | 3.3 | 3.3 | 3.3 | 4.5 | 3.3 | 3.3 | 3.3 | 3.3 | 3.3 | 3.3 | 3.3 | 4.5 | 3.3 | 3.3 | bad timing - input register test not working
Z37553 | 9 | 3 | 6 | 2004-09-09 | 73 | 59 | 39 | 63 | 160 | 134 | 4.5 | 4.5 | 4.5 | 4.5 | 3.3 | 3.3 | 3.3 | 3.3 | 3.3 | 4.5 | 3.3 | 3.3 | 3.3 | 3.3 | 3.3 | 3.3 | 3.3 | 4.5 | 3.3 | 3.3 | 3.3 | 3.3 | 3.3 | 3.3 | 3.3 | 4.5 | 3.3 | 3.3 | 3.3 | 3.3 | 3.3 | 3.3 | 3.3 | 4.5 | 3.3 | 3.3 | bad timing - input register test not working